## Sheet1
| leaf volume [cm^3] | bud volume [cm^3] | leaf to bud volume ratio | compactness | fractal dimension (D) | 1 sigma deviation of D | fraction of mass contained within 25% of max radius from Center of Mass | fraction of mass contained within 50% of max radius from Center of Mass | fraction of mass contained within 75% of max radius from Center of Mass | voxel size [micrometer] | Downscale factor | Notes
T2 | 8.1591e-05 | 0.0037383 | 0.021826 | 0.749 | 2.279 | 0.046 | 0.0457 | 0.4517 | 0.9172 | 12.0405 | 1 | All bud volumes and thus the leaf to bud volume ratios can be somewhat subjective.
T3 | 0.00023254 | 0.0058263 | 0.039913 | 0.662 | 2.923 | 0.009 | 0.066 | 0.463 | 0.915 | 2.9976 | 2
T6 | 7.6122e-05 | 0.0057438 | 0.013253 | 0.712 | 2.619 | 0.027 | 0.0578 | 0.511 | 0.944 | 2.2146 | 4
sample41 | 0.0032998 | 0.0095625 | 0.34508 | 0.4679 | 2.844 | 0.021 | 0.158 | 0.682 | 0.933 | 9.2611 | 1
sample36 | 0.0057571 | 0.031465 | 0.18297 | 0.3493 | 2.4549 | 0.049 | 0.223 | 0.6544 | 0.948 | 4.8873 | 2
sample23 | 0.0028826 | 0.009506 | 0.30324 | 0.4556 | 3 | 0.01 | 0.127 | 0.632 | 0.9128 | 4.7212 | 2
sample17 | 0.0063777 | 0.026442 | 0.2412 | 0.502 | 2.85 | 0.0227 | 0.088 | 0.604 | 0.93 | 5.7115 | 2
sample09 | 0.0036485 | 0.01809 | 0.20168 | 0.488 | 2.941 | 0.019 | 0.139 | 0.67 | 0.931 | 11.0201 | 1
sample21 | 0.0029805 | 0.0069772 | 0.42717 | 0.323 | 2.363 | 0.051 | 0.296 | 0.765 | 0.971 | 4.6438 | 2
sample10 | 0.0039219 | 0.02496 | 0.15713 | 0.4285 | 2.275 | 0.055 | 0.24 | 0.698 | 0.949 | 11.0201 | 1
sample06 | 0.0049028 | 0.025087 | 0.19543 | 0.452 | 2.756 | 0.017 | 0.199 | 0.796 | 0.984 | 5.644 | 2
sample34 | 0.019138 | 0.01928 | 0.99265 | 0.23 | 1.792 | 0.0369 | 0.265 | 0.625 | 0.947 | 4.8873 | 2
sample38 | 0.12637 | 0.12692 | 0.99567 | 0.239 | 2.179 | 0.058 | 0.225 | 0.587 | 0.833 | 18.0608 | 2
sample13 | 0.00019991 | 0.00088168 | 0.22674 | 0.596 | 2.977 | 0.003 | 0.14 | 0.807 | 0.983 | 2.1874 | 1
sample44 | 0.11419 | 0.11433 | 0.99878 | 0.2137 | 1.789 | 0.041 | 0.237 | 0.59 | 0.898 | 18.3264 | 2
sample01 | 0.0044528 | 0.013286 | 0.33516 | 0.5097 | 2.469 | 0.023 | 0.25 | 0.819 | 0.965 | 2.2161 | 4
sample15 | 0.056059 | 0.056385 | 0.99422 | 0.337 | 2.188 | 0.03 | 0.255 | 0.689 | 0.96 | 18.0608 | 1
sample08 | 0.040519 | 0.04055 | 0.99923 | 0.325 | 2.498 | 0.049 | 0.187 | 0.603 | 0.912 | 13.5456 | 2
sample19 | 0.0025829 | 0.0026404 | 0.97821 | 0.351 | 2.689 | 0.024 | 0.19 | 0.686 | 0.951 | 2.3606 | 2
sample20 | 0.0017003 | 0.0091547 | 0.18573 | 0.551 | 2.678 | 0.0349 | 0.14 | 0.792 | 0.967 | 4.6438 | 2